## Tabelle2
Summary of Abundances *
Industrial Designation or Chemical Name | Chemical Formula | CAS RN | Atmospheric Abundance | WMO (2018) Total Lifetime (years) | WMO (2022) Total Lifetime (years) | Tropospheric (OH Reactive Loss) Lifetime 2022 (years) | Stratospheric Lifetime 2022 (years) | ODP | Radiative Efficiency (well mixed) (W m–2 ppb–1) | Recommended Adjusted Effective Radiative Efficiency (W m–2 ppb–1) | GWP 20-yr | GWP 100-yr | GWP 500-yr | GTP 50-yr | GTP 100-yr | Footnotes A: Atmospheric Abundance L: Lifetime O: Ozone Depletion Potential R: Radiative Metrics
HFE-236ea2 (desflurane) | CHF2OCHFCF3 | 57041-67-5 | 0.37 ppt | 14.1 | 13.7 | 14.8 | 188 | 0 | 0.482 | 0.466 | 6930 | 2530 | 722 | 1190 | 504 | A2, L2, O1, R2
HFE-347mmz1 (Sevoflurane) | (CF3)2CHOCH2F | 28523-86-6 | 0.16 ppt | 1.9 | 1.41 | 1.46 | 41.9 | 0 | 0.369 | 0.299 | 505 | 140 | 40 | 31 | 25 | A2, L2, O1, R2
HCFE-235da2 (isoflurane) | CHF2OCHClCF3 | 26675-46-7 | 0.11 ppt | 3.5 | 3.48 | 3.7 | 58.4 | 0.03 | 0.475 | 0.426 | 1920 | 536 | 153 | 121 | 98 | A2, L2, O12, R2
Halon-2311 / Halothane | CHBrClCF3 | 151-67-7 | 0.010 ppt | 1 | 1 | 1.08 | – | ~1.6 | 0.18 | 0.134 | 163 | 45 | 13 | 10 | 8 | A3, L2, O12, R2
* Data from Scientific Assessment of Ozone Depletion 2022 https://csl.noaa.gov/assessments/ozone/2022/downloads/
Sulfur hexafluoride | SF6 | 2551-62-4 | 10.3 ppt | 3200 | 850–1280 | – | – | 0 | 0.574 | 0.574 | 18,400 | 24,700 | 29,800 | 25,800 | 29,300 | A2, L54, O1, R2
NOT an anaesthetic. Just for comparision.
between 1979 -2006 Nike Air cushioning.
between 1987 -2006 Nike Air Max
288 tonnes of SF₆ annually across its production at its peak in the late 1990s
Vollmer et al. 2015 | https://doi.org/10.1002/2014GL062785
Radiative Forcing
| Clinical Introduction | Atmospheric Lifetime (Year) | GWP (100 Year) | Radiative Efficiency (mWm−2 ppb−1) | Abundanceb (ppt) | Emissions (t yr−1) | 2014 (mWm−2) | BAU (mWm−2) | Growth (mWm−2)
Halothane | 1956c, d | 1.0e | 50f | 130g | 0.0092 | 250 | 0.0012 | 0.0011 | —
Isoflurane | 1981h | 3.2i | 510i | 420g | 0.097 | 880 | 0.041 | 0.043 | 0.082
Desflurane | 1992h | 14j | 2540j | 450j | 0.3 | 960 | 0.13 | 0.22 | 0.35
Sevoflurane | 1993–1995k | 1.1j | 130j | 370g | 0.13 | 1200 | 0.047 | 0 | 0.097
Comparison Atmospheric Abundance
| 2019 ** | 2016 ** | 2014 (Vollmer)
Halothane | 0.01 | 0.01 | 0.0092
Isoflurane | 0.11 | 0.11 | 0.097
Sevoflurane | 0.16 | 0.16 | 0.13
Desflurane | 0.37 | 0.32 | 0.3
** NOAA CSL: Ozone Assessments | Summary of Abundances
Calculation VA usage
|  | Start | [5 empty] | Usage Vollmer et al. |  |  |  | Variation
| Year | 1960 |  | 1980 |  | 1990 |  | 2000 |  | 2014
Halothane |  | x | [5 empty] | 490 |  | 250 |  | -3.8%
Isoflurane |  |  |  | x |  |  |  | 440 |  | 880 |  | 5%
Sevoflurane | [5 empty] | x |  | 1100 |  | 1200 |  | 0.62%
Desflurane | [5 empty] | x |  | 150 |  | 960 |  | 14.5%
| Year | 2000 | 2001 | 2002 | 2003 | 2004 | 2005 | 2006 | 2007 | 2008 | 2009 | 2010 | 2011 | 2012 | 2013 | 2014 |  | Variation / year
Halothane |  | 0.44 | 0.42334 | 0.4073 | 0.39173 | 0.37661 | 0.36193 | 0.34768 | 0.33385 | 0.32042 | 0.30739 | 0.29474 | 0.28247 | 0.27056 | 0.259 | 0.25 |  | -3.8%
Isoflurane |  | 0.44 | 0.46233 | 0.48567 | 0.51017 | 0.53586 | 0.56279 | 0.59099 | 0.62051 | 0.6514 | 0.6837 | 0.71746 | 0.75274 | 0.78959 | 0.82807 | 0.88 |  | 5%
Sevoflurane |  | 1.1 | 1.1069 | 1.1138 | 1.1207 | 1.1277 | 1.1347 | 1.1418 | 1.1489 | 1.156 | 1.1632 | 1.1704 | 1.1777 | 1.185 | 1.1924 | 1.2 |  | 0.62%
Desflurane |  | 0.15 | 0.17171 | 0.19655 | 0.22495 | 0.2575 | 0.29477 | 0.33746 | 0.38639 | 0.44243 | 0.50658 | 0.57996 | 0.66402 | 0.76037 | 0.87077 | 0.96 |  | 14.5%
Simulated VA usage 1957-2025
Linear:
| 1957 | 1958 | 1959 | 1960 | 1961 | 1962 | 1963 | 1964 | 1965 | 1966 | 1967 | 1968 | 1969 | 1970 | 1971 | 1972 | 1973 | 1974 | 1975 | 1976 | 1977 | 1978 | 1979 | 1980 | 1981 | 1982 | 1983 | 1984 | 1985 | 1986 | 1987 | 1988 | 1989 | 1990 | 1991 | 1992 | 1993 | 1994 | 1995 | 1996 | 1997 | 1998 | 1999 | 2000 | 2001 | 2002 | 2003 | 2004 | 2005 | 2006 | 2007 | 2008 | 2009 | 2010 | 2011 | 2012 | 2013 | 2014 | SUM
Halothane | 0.12802 | 0.14371 | 0.1594 | 0.17509 | 0.19078 | 0.20647 | 0.22216 | 0.23785 | 0.25354 | 0.26923 | 0.28492 | 0.30061 | 0.3163 | 0.33199 | 0.34768 | 0.36337 | 0.37906 | 0.39475 | 0.41044 | 0.42613 | 0.44182 | 0.45751 | 0.4732 | 0.48889 | 0.50458 | 0.52027 | 0.53596 | 0.55165 | 0.56734 | 0.58303 | 0.59872 | 0.61441 | 0.6301 | 0.64573 | 0.62516 | 0.60459 | 0.58402 | 0.56345 | 0.54288 | 0.52231 | 0.50174 | 0.48117 | 0.4606 | 0.44003 | 0.42646 | 0.41289 | 0.39932 | 0.38575 | 0.37218 | 0.35861 | 0.34504 | 0.33147 | 0.3179 | 0.30433 | 0.29076 | 0.27719 | 0.26362 | 0.25005 | 23.2162
Isoflurane | [23 empty] | 0.16583 | 0.17954 | 0.19325 | 0.20696 | 0.22067 | 0.23438 | 0.24809 | 0.2618 | 0.27551 | 0.28922 | 0.30293 | 0.31664 | 0.33035 | 0.34406 | 0.35777 | 0.37148 | 0.38519 | 0.3989 | 0.41261 | 0.42632 | 0.44003 | 0.47146 | 0.50289 | 0.53432 | 0.56575 | 0.59718 | 0.62861 | 0.66004 | 0.69147 | 0.7229 | 0.75433 | 0.78576 | 0.81719 | 0.84862 | 0.88005 | 15.8221
Sevoflurane | [33 empty] | 0.1 | 0.19999 | 0.29998 | 0.39997 | 0.49996 | 0.59995 | 0.69994 | 0.79993 | 0.89992 | 0.99991 | 1.0999 | 1.107 | 1.1142 | 1.1213 | 1.1285 | 1.1356 | 1.1427 | 1.1499 | 1.157 | 1.1642 | 1.1713 | 1.1784 | 1.1856 | 1.1927 | 1.1999 | 22.7477
Desflurane | [33 empty] | 0.09207 | 0.09786 | 0.10365 | 0.10944 | 0.11523 | 0.12102 | 0.12681 | 0.1326 | 0.13839 | 0.14418 | 0.14997 | 0.20783 | 0.26569 | 0.32355 | 0.38141 | 0.43927 | 0.49713 | 0.55499 | 0.61285 | 0.67071 | 0.72857 | 0.78643 | 0.84429 | 0.90215 | 0.96001 | 9.5061
Compound
| 1957 | 1958 | 1959 | 1960 | 1961 | 1962 | 1963 | 1964 | 1965 | 1966 | 1967 | 1968 | 1969 | 1970 | 1971 | 1972 | 1973 | 1974 | 1975 | 1976 | 1977 | 1978 | 1979 | 1980 | 1981 | 1982 | 1983 | 1984 | 1985 | 1986 | 1987 | 1988 | 1989 | 1990 | 1991 | 1992 | 1993 | 1994 | 1995 | 1996 | 1997 | 1998 | 1999 | 2000 | 2001 | 2002 | 2003 | 2004 | 2005 | 2006 | 2007 | 2008 | 2009 | 2010 | 2011 | 2012 | 2013 | 2014 | SUM
Halothane | 0.12802 | 0.13442 | 0.14114 | 0.1482 | 0.15561 | 0.16339 | 0.17156 | 0.18014 | 0.18914 | 0.1986 | 0.20853 | 0.21896 | 0.2299 | 0.2414 | 0.25347 | 0.26614 | 0.27945 | 0.29342 | 0.30809 | 0.3235 | 0.33967 | 0.35665 | 0.37449 | 0.39321 | 0.41287 | 0.43352 | 0.45519 | 0.47795 | 0.50185 | 0.53867 | 0.5656 | 0.59388 | 0.62358 | 0.64573 | 0.62129 | 0.59774 | 0.57507 | 0.55324 | 0.53222 | 0.512 | 0.49255 | 0.47385 | 0.45588 | 0.44 | 0.42334 | 0.4073 | 0.39173 | 0.37661 | 0.36193 | 0.34768 | 0.33385 | 0.32042 | 0.30739 | 0.29474 | 0.28247 | 0.27056 | 0.259 | 0.25 | 20.8268
Isoflurane | [23 empty] | 0.16583 | 0.17412 | 0.18283 | 0.19197 | 0.20157 | 0.21165 | 0.22223 | 0.23334 | 0.24501 | 0.25726 | 0.27012 | 0.28363 | 0.29781 | 0.3127 | 0.32833 | 0.34475 | 0.36199 | 0.38009 | 0.39909 | 0.41905 | 0.44 | 0.46233 | 0.48567 | 0.51017 | 0.53586 | 0.56279 | 0.59099 | 0.62051 | 0.6514 | 0.6837 | 0.71746 | 0.75274 | 0.78959 | 0.82807 | 0.88 | 14.9946
Sevoflurane | [32 empty] | check sevo | 2e-05 | 5e-05 | 0.0001 | 0.00022 | 0.00047 | 0.00102 | 0.00221 | 0.00478 | 0.01034 | 0.02237 | 1.1 | 1.1069 | 1.1138 | 1.1207 | 1.1277 | 1.1347 | 1.1418 | 1.1489 | 1.156 | 1.1632 | 1.1704 | 1.1777 | 1.185 | 1.1924 | 1.2 | 17.2807
Desflurane | [33 empty] | 0.09207 | 0.09667 | 0.10151 | 0.10658 | 0.11191 | 0.11751 | 0.12338 | 0.12955 | 0.13603 | 0.14283 | 0.15 | 0.17171 | 0.19655 | 0.22495 | 0.2575 | 0.29477 | 0.33746 | 0.38639 | 0.44243 | 0.50658 | 0.57996 | 0.66402 | 0.76037 | 0.87077 | 0.96 | 7.9615